## Sail Data
1
Headsail Measurement Form
Ver: 2025.01
[6 empty] | Meters | Feet
Boat Name: |  |  |  | Luff Length | HLU |  |  | 0 | #VALUE!
Sail No.: |  |  |  | Longest Perpendicular | HLP |  |  | 0 | #VALUE!
Class/Model: |  |  |  | Head Width | HHB |  |  | 0 | #VALUE!
| Owner: |  |  | Upper Width (7/8) | HUW |  |  | 0 | #VALUE!
| Sail Desc.: |  |  | Three Quarter Width (3/4) | HTW |  |  | 0 | #VALUE!
| Sail ID No.: |  |  | Half Width (1/2) | HHW |  |  | 0 | #VALUE!
Data Entry Units: |  | Meters | Feet | Quarter Width (1/4) | HQW |  |  | 0 | #VALUE!
|  |  |  | Leech Length | HLE |  |  | 0 | #VALUE!
| Loft: |  |  | Foot Offset (not used) |  |  |  | 0 | #VALUE!
| Measurer Name: |  |  | Area - ORR & EZ |  |  |  | 0
| Date: |  |  | Area - IRC |  |  |  | FALSE
| Signature: |  |  | Area - ORC |  |  |  | FALSE
Sail plotted below from input data.
Notes:
1
Sail shape is approximate.
Area calculated when all required dimensions provided.
How to Measure a Headsail
Remove any battens and lay the sail flat. All measurements are taken in a straight line. The sail should only be stretched enough to remove any wrinkles that cross the measurement line. Wrinkles parallel to the measurement line are okay.
When measuring to a rounded or notched corner of a sail, the measurement point is the intersection of the projected sail edges.
LONGEST PERPENDICULAR - HLP
The HLP measurement is taken from the Clew Point as the shortest perpendicular distance to the luff. The ratio of HLP to the boat’s J measurement is the LP% or ‘overlap’.
LUFF & LEECH – HLU, HLE
Luff and Leech lengths are measured from the Head Point to the Tack and Clew Points, respectively. The foot length and foot offset (round) are not required.
HEAD POINT
The Head Point is the intersection of a line from the highest point on the sail, drawn perpendicular to the luff. The luff is the forward extent of the sail, including the bolt rope. The Head Point is always in line with the luff. This is important when folding the sail.
HEAD WIDTH - HHB
If the sail has a headboard or square top, measure the distance from the Head Point to the aftmost point on the top edge.
If the sail has a grommet or eye at the head, measure from the Head Point, perpendicular to the luff, to the intersection of the leech projection.
SAIL WIDTHS – HUW, HTW, HHW, HQW
The width measurements are taken from each leech point as the shortest perpendicular distance to the luff. Swing the tape measure in an arc over the luff to find the shortest distance.
Find the leech points by folding the sail as follows:
1) Fold the Head Point down to the Clew Point. Mark the leech fold as the Half (1/2) leech point. Carefully keep this fold in place for the next step.
2) Fold the Head Point back up to the 1/2 leech point. Mark the leech fold as the Three-Quarter (3/4) leech point and mark where the fold of the sail crosses the lower leech as the Quarter (1/4) leech point.
3) Finally, fold the Head Point down to 3/4 leech point and mark the leech fold as the Upper (7/8) leech point.
# # #

## Calcs-1 (hidden)
HEADSAIL - 1 |  |  |  |  | HEADSAIL - 1 | [6 empty] | HEADSAIL - 1 CALCS
[7 empty] | x | y |  | Data
INPUTS | [5 empty] | Tack | 0 | 0 |  | x | y | Tack x Input | 0
JL / LL | 0 |  |  |  |  | Clew | 0 | 0 | Max | 0 | 0 | Tack y Input | 0
LPG / LP | 0 |  |  |  |  | Head | 0 | 0 | Min | 0 | 0 | Clew Height Input | 0.5
JGT / HUW | 0 | * See CALC if 0.00 | [6 empty] | Range | 0 | 0 | Clew Height (CH) | 0.5
JGU / HTW | 0 |  |  |  | Luff | Tack | 0 | 0 |  |  |  | Forestay Angle (FA) | 74 | Deg
JGM / HHW | 0 |  |  |  |  | LP | 0 | 0 |  | Axes |  | Forestay Angle (FA) | 1.2915 | Rad
JGL | 0 | * See CALC if 0.00 |  |  |  | Qtr Wid | 0 | 0 |  | x | y | Forestay Angle (FA) + 90 | 164 | Deg
JH | 0 | * See CALC if 0.00 |  |  |  | Half Wid | 0 | 0 | Max | 0 | 0 | Forestay Angle (FA) + 90 | 2.8623 | Rad
Foot Offset | 0 |  |  |  |  | 3/4 Wid | 0 | 0 | Min | 0 | 0
[6 empty] | 7/8 Wid | 0 | 0 |  | 0 | 0 | LPextAngle_d | 16 | Deg
CALC Values | [5 empty] | Head | 0 | 0 |  |  |  | Neg | -16 | Deg
JGT / HUW | 0 | [8 empty] | Dummy Series |  | LPextAngle_r | 0.27925 | Rad
JGL | 0 |  |  |  | Head | Fore | 0 | 0 |  | x | y
JH | 0 |  |  |  |  | Aft | 0 | 0 | Hor | 0 | 0 | exthyp | 1.814
[10 empty] | 0 | 0 | extadj | 1.7437
[5 empty] | Leech | Clew | 0 | 0 | Vert | 0 | 0 | LPext | 1.814
Labels |  | x | y |  |  | Qtr Wid | 0 | 0 |  | 0 | 0 | LPextBase | 1.8871
|  | 0 | 0 |  |  | Half Wid | 0 | 0
|  | 0 | 0 |  |  | 3/4 Wid | 0 | 0 |  |  |  | BaseforLPx | 1.7437
|  | 0 | 0 |  |  | 7/8 Wid | 0 | 0
| 3/4 Mid | 0 | 0 |  |  | Head | 0 | 0 |  |  |  | LL_Below_LP | 0
| 3/4 Lab@mid | 0 | 0 | [8 empty] | LL_Above_LP | 0
| 3/4 Lab@lch | 0 | 0 |  | Leech | Top | 0 | 0 | [6 empty] | #DIV/0!
| 1/2 Mid | 0 | 0 |  | Length | Bottom | 0 | 0 |  |  |  | Leech - Calculated | 0
| 1/2 Lab@mid | 0 | 0
| 1/2 Lab@lch | 0 | 0 |  | Widths | LP | 0 | 0 |  |  |  | Clew Angle | #DIV/0! | Rad | 0
| 1/4 Mid | 0 | 0 |  |  |  | 0 | 0 |  |  |  |  | #DIV/0! | Deg
|  | 0 | 0 |  |  | Qtr Wid | 0 | 0 |  |  |  | Clew Angle Perp Pos | #DIV/0! | Deg
| LP Mid | 0 | 0 |  |  |  | 0 | 0 |  |  |  | Clew Angle Perp Neg | #DIV/0! | Deg
|  | 0 | 0 |  |  | Half Wid | 0 | 0 |  |  |  | Clew Angle Perp Pos | #DIV/0! | Rad
[7 empty] | 0 | 0 |  |  |  | Clew Angle Perp Neg | #DIV/0! | Rad
|  | 0 | 0 |  |  | 3/4 Wid | 0 | 0
[7 empty] | 0 | 0 |  |  |  | Head Angle (HA)
|  | 0 | 0 |  |  | 7/8 Wid | 0 | 0 |  |  |  | HA_r | #DIV/0! | Rad
[7 empty] | 0 | 0 |  |  |  | HA_d | #DIV/0! | Deg
[5 empty] | Foot | Tack | 0 | 0 |  |  |  | Tack Angle (TA)
[6 empty] | Edge Mid | 0 | 0 |  |  |  | TA_r | #DIV/0! | Rad
[6 empty] | Clew | 0 | 0 |  |  |  | TA_d | #DIV/0! | Deg
Label Offset |  | 0.3 | [9 empty] | Half_Leech | 0
Ratio for 1/2 Label |  | #DIV/0! | [9 empty] | Qtr_Leech | 0
Ratio for 3/4 Label |  | #DIV/0! | [9 empty] | Eight_Leech | 0
[12 empty] | ThreeQtr_Leech_Distance | 0
Arcs | [11 empty] | SevenEight_Leech_Distance | 0
Radius | 0
Base Angle | -16 | Deg | [9 empty] | ExtLeechAngleatBase_d | #DIV/0! | Deg
Angle Step | 5.5 | Deg | [9 empty] | ExtLeechAngleatBase_r | #DIV/0! | Rad
7/8 Arc | Valx | Valy | Arc | x | y | angle
| 0 | 0 | x5 | 0 | 0 | 11.5 | [5 empty] | Supplementay Leech Angle_d | #DIV/0! | Deg
|  |  | x4 | 0 | 0 | 6 | [5 empty] | Supplementay Leech Angle_r | #DIV/0! | Rad
|  |  | x3 | 0 | 0 | 0.5
| Radx | Rady | x2 | 0 | 0 | -5 | [5 empty] | Supplementay Leech Angle_Per_r | #DIV/0! | Rad
| 0 | 0 | x1 | 0 | 0 | -10.5
|  |  | x0 | 0 | 0 | -16 | [5 empty] | ExtLeech | #DIV/0!
|  |  | x1 | 0 | 0 | -21.5 | [5 empty] | ExtLeechBase | #DIV/0!
|  |  | x2 | 0 | 0 | -27 | [5 empty] | ExtLeechatBasex | #DIV/0!
|  |  | x3 | 0 | 0 | -32.5
|  |  | x4 | 0 | 0 | -38 | [5 empty] | 1/4 Leech Point
|  |  | x5 | 0 | 0 | -43.5 | [5 empty] | HLWextLeech | #DIV/0!
[12 empty] | BaseforHLWx | #DIV/0!
3/4 Arc | Valx | Valy | Arc | x | y | angle | [5 empty] | HLWLeechPointy | #DIV/0!
| 0 | 0 | x5 | 0 | 0 | 11.5 | [5 empty] | HLWLeechPointx | #DIV/0!
|  |  | x4 | 0 | 0 | 6
|  |  | x3 | 0 | 0 | 0.5 | [5 empty] | 1/2 LeechPoint x,y
| Radx | Rady | x2 | 0 | 0 | -5 | [5 empty] | HHWextLeech | #DIV/0!
| 0 | 0 | x1 | 0 | 0 | -10.5 | [5 empty] | BaseforHHWx | #DIV/0!
|  |  | x0 | 0 | 0 | -16 | [5 empty] | HHWLeechPointy | #DIV/0!
|  |  | x1 | 0 | 0 | -21.5 | [5 empty] | HHWLeechPointx | #DIV/0!
|  |  | x2 | 0 | 0 | -27
|  |  | x3 | 0 | 0 | -32.5 | [5 empty] | 3/4 LeechPoint x,y
|  |  | x4 | 0 | 0 | -38 | [5 empty] | HTWextLeech | #DIV/0!
|  |  | x5 | 0 | 0 | -43.5 | [5 empty] | BaseforHTWx | #DIV/0!
[12 empty] | HTWLeechPointy | #DIV/0!
1/2 Arc | Valx | Valy | Arc | x | y | angle | [5 empty] | HTWLeechPointx | #DIV/0!
| 0 | 0 | x5 | 0 | 0 | 11.5
|  |  | x4 | 0 | 0 | 6 | [5 empty] | 7/8 LeechPoint x,y
|  |  | x3 | 0 | 0 | 0.5 | [5 empty] | HUWextLeech | #DIV/0!
| Radx | Rady | x2 | 0 | 0 | -5 | [5 empty] | BaseforHUWx | #DIV/0!
| 0 | 0 | x1 | 0 | 0 | -10.5 | [5 empty] | HUWLeechPointy | #DIV/0!
|  |  | x0 | 0 | 0 | -16 | [5 empty] | HUWLeechPointx | #DIV/0!
|  |  | x1 | 0 | 0 | -21.5
|  |  | x2 | 0 | 0 | -27 | [5 empty] | Headx,y
|  |  | x3 | 0 | 0 | -32.5 | [5 empty] | HLWaboveLP | 0
|  |  | x4 | 0 | 0 | -38 | [5 empty] | HHWaboveLP | 0
|  |  | x5 | 0 | 0 | -43.5 | [5 empty] | HTWaboveLP | 0
[12 empty] | HUWaboveLP | 0
1/4 Arc | Valx | Valy | Arc | x | y | angle
| 0 | 0 | x5 | 0 | 0 | 11.5 | [5 empty] | Foot Round
|  |  | x4 | 0 | 0 | 6 | [5 empty] | FootOffset | 0
|  |  | x3 | 0 | 0 | 0.5 | [5 empty] | Foot_Length | 0
| Radx | Rady | x2 | 0 | 0 | -5 | [5 empty] | Foot_Mid_Distance | 0
| 0 | 0 | x1 | 0 | 0 | -10.5
|  |  | x0 | 0 | 0 | -16 | [5 empty] | FootMidx,y
|  |  | x1 | 0 | 0 | -21.5 | [5 empty] | FootMidy | #DIV/0!
|  |  | x2 | 0 | 0 | -27 | [5 empty] | FootMidx | #DIV/0!
|  |  | x3 | 0 | 0 | -32.5
|  |  | x4 | 0 | 0 | -38
|  |  | x5 | 0 | 0 | -43.5
LP | Valx | Valy | Arc | x | y | angle
| 0 | 0 | x5 | 0 | 0 | 11.5
|  |  | x4 | 0 | 0 | 6
|  |  | x3 | 0 | 0 | 0.5
| Radx | Rady | x2 | 0 | 0 | -5
| 0 | 0 | x1 | 0 | 0 | -10.5
|  |  | x0 | 0 | 0 | -16
|  |  | x1 | 0 | 0 | -21.5
|  |  | x2 | 0 | 0 | -27
|  |  | x3 | 0 | 0 | -32.5
|  |  | x4 | 0 | 0 | -38
|  |  | x5 | 0 | 0 | -43.5
Top Width | Tick Offset | 0
| Tick Length | 0
| Arrow Length | 0 |  |  | x | y
| TW Right |  | Top |  | 0 | 0
|  |  | Bottom |  | 0 | 0
| TW Left |  | Top |  | 0 | 0
|  |  | Bottom |  | 0 | 0
| TW Right Arrow |  | Right End |  | 0 | 0
|  |  | Left End |  | 0 | 0
| TW Left Arrow |  | Right End |  | 0 | 0
|  |  | Left End |  | 0 | 0
Luff Length | Tick Offset | 0 | Top Tick Left |  | 0 | 0
| Tick Length | 0 | Top Tick Right |  | 0 | 0
|  |  | Bot Tick Left |  | 0 | 0
|  |  | Bot Tick Right |  | 0 | 0
|  |  | LL Dim Top |  | 0 | 0
|  |  | LL Dim Bot |  | 0 | 0
Foot Offset |  |  | Tack |  | 0 | 0
|  |  | Clew |  | 0 | 0
|  |  | Foot Mid |  | 0 | 0
|  |  | Top Arrow Bot |  | 0 | 0
|  |  | Top Arrow Top |  | 0 | 0
|  |  | Bot Arrow Top |  | 0 | 0
|  |  | Bot Arrow Bot |  | 0 | 0
Leech Length | Tick Offset | 0 | Top Tick Left |  | 0 | 0
| Tick Length | 0 | Top Tick Right |  | 0 | 0
|  |  | Bot Tick Left |  | 0 | 0
|  |  | Bot Tick Right |  | 0 | 0
|  |  | JLE Dim Top |  | 0 | 0
|  |  | JLE Dim Bot |  | 0 | 0